## Model
Dorian Auto production model with either-or constraints
Range Names
Inputs | [5 empty] | Labor__hours_unit | =Model!$B$6:$F$6
Vehicle type | Compact car | Midsize car | Large car | Midsize minivan | Large minivan | Minimum_production__if_any | =Model!$B$7:$F$7
Steel (tons)/unit | 1.5 | 3 | 5 | 6 | 8 | Produce_at_least_minimum | =Model!$B$13:$F$13
Labor hours/unit | 30 | 25 | 40 | 45 | 55 | Profit_contribution_unit | =Model!$B$9:$F$9
Minimum production (if any) | 1000 | 1000 | 1000 | 200 | 200 | Resource_available | =Model!$D$23:$D$24
[6 empty] | Resource_used | =Model!$B$23:$B$24
Profit contribution/unit | 2000 | 2500 | 3000 | 5500 | 7000 | Units_produced | =Model!$B$17:$F$17
[6 empty] | Upper_limit_on_production | =Model!$B$19:$F$19
Production plan and bounds on production quantities
Type of car | Compact car | Midsize car | Large car | Midsize minivan | Large minivan
Produce at least minimum | 1 | 0 | 0 | 1 | 1
Lower limit on production | 1000 | 0 | 0 | 200 | 200
| <= | <= | <= | <= | <=
Units produced | 1000 | 0 | 0 | 200 | 472.7273
| <= | <= | <= | <= | <=
Upper limit on production | 2166.6667 | 0 | 0 | 1083.3333 | 812.5
Constraints on resources
| Resource used |  | Resource available
Steel | 6481.8181 | <= | 6500
Labor hours | 64999.9995 | <= | 65000
Objective to maximize
Profit | 6409090.8508
Note on A13: 1 if yes, 0 if no

## Model_STS (hidden)
1
$B$7
1
500
1500
100
$B$17:$F$17
Min Production Compact Cars

## 18a Profit
Oneway analysis for Solver model in Model worksheet |  |  | Sensitivity of $B$27 to Steel Available
Steel Available (cell $D$23) values along side, output cell(s) along top |  |  | Data for chart
| $B$27 | 1 | $B$27
5750 | 6000000 |  | 6000000
6000 | 6166666.67 |  | 6166666.67
6250 | 6300000 |  | 6300000
6500 | 6409090.91 |  | 6409090.91
6750 | 6454545.45 |  | 6454545.45
7000 | 6416666.67 |  | 6416666.67
7250 | 6645833.33 |  | 6645833.33
Note on B5: Solver found a solution. All constraints and optimality conditions are satisfied.
Note on B6: Solver found a solution. All constraints and optimality conditions are satisfied.
Note on B7: Solver found a solution. All constraints and optimality conditions are satisfied.
Note on B8: Solver found a solution. All constraints and optimality conditions are satisfied.
Note on B9: Solver found a solution. All constraints and optimality conditions are satisfied.
Note on B10: Solver found an integer solution within tolerance. All constraints are satisfied.
Note on B11: Solver found a solution. All constraints and optimality conditions are satisfied.
When you select an output from the dropdown list in cell $K$4, the chart will adapt to that output.

## 18a Minimum Production
Oneway analysis for Solver model in Model worksheet | [6 empty] | Sensitivity of Produce_at_least_minimum_1 to Steel Available
Steel Available (cell $D$23) values along side, output cell(s) along top | [6 empty] | Data for chart
| Produce_at_least_minimum_1 | Produce_at_least_minimum_2 | Produce_at_least_minimum_3 | Produce_at_least_minimum_4 | Produce_at_least_minimum_5 | 1 | Produce_at_least_minimum_1
5750 | 1 | 0 | 0 | 1 | 0 |  | 1
6000 | 1 | 0 | 0 | 1 | 0 |  | 1
6250 | 1 | 0 | 0 | 1 | 1 |  | 1
6500 | 1 | 0 | 0 | 1 | 1 |  | 1
6750 | 1 | 0 | 0 | 0 | 1 |  | 1
7000 | 0 | 0 | 0 | 1 | 0 |  | 0
7250 | 0 | 0 | 0 | 1 | 0 |  | 0
Note on B5: Solver found a solution. All constraints and optimality conditions are satisfied.
Note on B6: Solver found a solution. All constraints and optimality conditions are satisfied.
Note on B7: Solver found a solution. All constraints and optimality conditions are satisfied.
Note on B8: Solver found a solution. All constraints and optimality conditions are satisfied.
Note on B9: Solver found a solution. All constraints and optimality conditions are satisfied.
Note on B10: Solver found an integer solution within tolerance. All constraints are satisfied.
Note on B11: Solver found a solution. All constraints and optimality conditions are satisfied.
When you select an output from the dropdown list in cell $K$4, the chart will adapt to that output.

## 18a Units produced
Oneway analysis for Solver model in Model worksheet | [6 empty] | Sensitivity of Units_produced_1 to Steel Available
Steel Available (cell $D$23) values along side, output cell(s) along top | [6 empty] | Data for chart
| Units_produced_1 | Units_produced_2 | Units_produced_3 | Units_produced_4 | Units_produced_5 | 1 | Units_produced_1
5750 | 1166.6667 | 3.4106e-13 | 0 | 666.6667 | 0 |  | 1166.6667
6000 | 1066.6667 | 0 | 2.2737e-13 | 733.3333 | 0 |  | 1066.6667
6250 | 1020 | 0 | 0 | 520 | 200 |  | 1020
6500 | 1000 | 0 | 0 | 200 | 472.7273 |  | 1000
6750 | 1000 | 0 | 0 | 0 | 636.3636 |  | 1000
7000 | 0 | 0 | 0 | 1166.6667 | 0 |  | 0
7250 | 0 | 0 | 0 | 1208.3333 | 0 |  | 0
Note on B5: Solver found a solution. All constraints and optimality conditions are satisfied.
Note on B6: Solver found a solution. All constraints and optimality conditions are satisfied.
Note on B7: Solver found a solution. All constraints and optimality conditions are satisfied.
Note on B8: Solver found a solution. All constraints and optimality conditions are satisfied.
Note on B9: Solver found a solution. All constraints and optimality conditions are satisfied.
Note on B10: Solver found an integer solution within tolerance. All constraints are satisfied.
Note on B11: Solver found a solution. All constraints and optimality conditions are satisfied.
When you select an output from the dropdown list in cell $K$4, the chart will adapt to that output.

## 18b Profit
Oneway analysis for Solver model in Model worksheet |  |  | Sensitivity of $B$27 to Labour Hours Available
Labour Hours Available (cell $D$24) values along side, output cell(s) along top |  |  | Data for chart
| $B$27 | 1 | $B$27
55000 | 5958333.33 |  | 5958333.33
60000 | 5958333.33 |  | 5958333.33
65000 | 6409090.91 |  | 6409090.91
70000 | 6666666.67 |  | 6666666.67
75000 | 6833333.33 |  | 6833333.33
80000 | 7000000 |  | 7000000
Note on B5: Solver found a solution. All constraints and optimality conditions are satisfied.
Note on B6: Solver found a solution. All constraints and optimality conditions are satisfied.
Note on B7: Solver found a solution. All constraints and optimality conditions are satisfied.
Note on B8: Solver found a solution. All constraints and optimality conditions are satisfied.
Note on B9: Solver found a solution. All constraints and optimality conditions are satisfied.
Note on B10: Solver found a solution. All constraints and optimality conditions are satisfied.
When you select an output from the dropdown list in cell $K$4, the chart will adapt to that output.

## 18b minimum production
Oneway analysis for Solver model in Model worksheet | [6 empty] | Sensitivity of Produce_at_least_minimum_1 to Labour Hours Available
Labour Hours Available (cell $D$24) values along side, output cell(s) along top | [6 empty] | Data for chart
| Produce_at_least_minimum_1 | Produce_at_least_minimum_2 | Produce_at_least_minimum_3 | Produce_at_least_minimum_4 | Produce_at_least_minimum_5 | 1 | Produce_at_least_minimum_1
55000 | 0 | 0 | 0 | 1 | 0 |  | 0
60000 | 0 | 0 | 0 | 1 | 0 |  | 0
65000 | 1 | 0 | 0 | 1 | 1 |  | 1
70000 | 1 | 0 | 0 | 1 | 0 |  | 1
75000 | 1 | 0 | 0 | 1 | 0 |  | 1
80000 | 1 | 0 | 0 | 1 | 0 |  | 1
Note on B5: Solver found a solution. All constraints and optimality conditions are satisfied.
Note on B6: Solver found a solution. All constraints and optimality conditions are satisfied.
Note on B7: Solver found a solution. All constraints and optimality conditions are satisfied.
Note on B8: Solver found a solution. All constraints and optimality conditions are satisfied.
Note on B9: Solver found a solution. All constraints and optimality conditions are satisfied.
Note on B10: Solver found a solution. All constraints and optimality conditions are satisfied.
When you select an output from the dropdown list in cell $K$4, the chart will adapt to that output.

## 18b Units produced
Oneway analysis for Solver model in Model worksheet | [6 empty] | Sensitivity of Units_produced_1 to Labour Hours Available
Labour Hours Available (cell $D$24) values along side, output cell(s) along top | [6 empty] | Data for chart
| Units_produced_1 | Units_produced_2 | Units_produced_3 | Units_produced_4 | Units_produced_5 | 1 | Units_produced_1
55000 | 0 | 0 | 0 | 1083.3333 | 1.1369e-13 |  | 0
60000 | 0 | 0 | 0 | 1083.3333 | 0 |  | 0
65000 | 1000 | 0 | 0 | 200 | 472.7273 |  | 1000
70000 | 1133.3333 | 0 | 0 | 800 | 0 |  | 1133.3333
75000 | 1400 | 1.1369e-13 | 2.2737e-13 | 733.3333 | 0 |  | 1400
80000 | 1666.6667 | 2.2737e-13 | 2.2737e-13 | 666.6667 | 0 |  | 1666.6667
Note on B5: Solver found a solution. All constraints and optimality conditions are satisfied.
Note on B6: Solver found a solution. All constraints and optimality conditions are satisfied.
Note on B7: Solver found a solution. All constraints and optimality conditions are satisfied.
Note on B8: Solver found a solution. All constraints and optimality conditions are satisfied.
Note on B9: Solver found a solution. All constraints and optimality conditions are satisfied.
Note on B10: Solver found a solution. All constraints and optimality conditions are satisfied.
When you select an output from the dropdown list in cell $K$4, the chart will adapt to that output.

## 18c Profit
Oneway analysis for Solver model in Model worksheet |  |  | Sensitivity of $B$27 to Profit Contribution Large Minivans
Profit Contribution Large Minivans (cell $F$9) values along side, output cell(s) along top |  |  | Data for chart
| $B$27 | 1 | $B$27
6400 | 6277777.78 |  | 6277777.78
6600 | 6277777.78 |  | 6277777.78
6800 | 6314545.45 |  | 6314545.45
7000 | 6409090.91 |  | 6409090.91
7200 | 6520634.92 |  | 6520634.92
7400 | 6644444.44 |  | 6644444.44
7600 | 6768253.97 |  | 6768253.97
7800 | 6892063.49 |  | 6892063.49
When you select an output from the dropdown list in cell $K$4, the chart will adapt to that output.
Note on B5: Solver found a solution. All constraints and optimality conditions are satisfied.
Note on B6: Solver found a solution. All constraints and optimality conditions are satisfied.
Note on B7: Solver found a solution. All constraints and optimality conditions are satisfied.
Note on B8: Solver found a solution. All constraints and optimality conditions are satisfied.
Note on B9: Solver found a solution. All constraints and optimality conditions are satisfied.
Note on B10: Solver found a solution. All constraints and optimality conditions are satisfied.
Note on B11: Solver found a solution. All constraints and optimality conditions are satisfied.
Note on B12: Solver found a solution. All constraints and optimality conditions are satisfied.

## 18c minimum production
Oneway analysis for Solver model in Model worksheet | [6 empty] | Sensitivity of Produce_at_least_minimum_1 to Profit Contribution Large Minivans
Profit Contribution Large Minivans (cell $F$9) values along side, output cell(s) along top | [6 empty] | Data for chart
| Produce_at_least_minimum_1 | Produce_at_least_minimum_2 | Produce_at_least_minimum_3 | Produce_at_least_minimum_4 | Produce_at_least_minimum_5 | 1 | Produce_at_least_minimum_1
6400 | 1 | 0 | 0 | 1 | 0 |  | 1
6600 | 1 | 0 | 0 | 1 | 0 |  | 1
6800 | 1 | 0 | 0 | 1 | 1 |  | 1
7000 | 1 | 0 | 0 | 1 | 1 |  | 1
7200 | 1 | 0 | 0 | 0 | 1 |  | 1
7400 | 1 | 0 | 0 | 0 | 1 |  | 1
7600 | 1 | 0 | 0 | 0 | 1 |  | 1
7800 | 1 | 0 | 0 | 0 | 1 |  | 1
Note on B5: Solver found a solution. All constraints and optimality conditions are satisfied.
Note on B6: Solver found a solution. All constraints and optimality conditions are satisfied.
Note on B7: Solver found a solution. All constraints and optimality conditions are satisfied.
Note on B8: Solver found a solution. All constraints and optimality conditions are satisfied.
Note on B9: Solver found a solution. All constraints and optimality conditions are satisfied.
Note on B10: Solver found a solution. All constraints and optimality conditions are satisfied.
Note on B11: Solver found a solution. All constraints and optimality conditions are satisfied.
Note on B12: Solver found a solution. All constraints and optimality conditions are satisfied.
When you select an output from the dropdown list in cell $K$4, the chart will adapt to that output.

## 18c units produced
Oneway analysis for Solver model in Model worksheet | [6 empty] | Sensitivity of Units_produced_1 to Profit Contribution Large Minivans
Profit Contribution Large Minivans (cell $F$9) values along side, output cell(s) along top | [6 empty] | Data for chart
| Units_produced_1 | Units_produced_2 | Units_produced_3 | Units_produced_4 | Units_produced_5 | 1 | Units_produced_1
6400 | 1000 | 2.558e-13 | 0 | 777.7778 | 0 |  | 1000
6600 | 1000 | 2.558e-13 | 0 | 777.7778 | 0 |  | 1000
6800 | 1000 | 1.2257e-13 | 0 | 200 | 472.7273 |  | 1000
7000 | 1000 | 0 | 0 | 200 | 472.7273 |  | 1000
7200 | 1031.746 | 0 | 0 | 0 | 619.0476 |  | 1031.746
7400 | 1031.746 | 0 | 0 | 0 | 619.0476 |  | 1031.746
7600 | 1031.746 | 0 | 0 | 0 | 619.0476 |  | 1031.746
7800 | 1031.746 | 0 | 0 | 0 | 619.0476 |  | 1031.746
Note on B5: Solver found a solution. All constraints and optimality conditions are satisfied.
Note on B6: Solver found a solution. All constraints and optimality conditions are satisfied.
Note on B7: Solver found a solution. All constraints and optimality conditions are satisfied.
Note on B8: Solver found a solution. All constraints and optimality conditions are satisfied.
Note on B9: Solver found a solution. All constraints and optimality conditions are satisfied.
Note on B10: Solver found a solution. All constraints and optimality conditions are satisfied.
Note on B11: Solver found a solution. All constraints and optimality conditions are satisfied.
Note on B12: Solver found a solution. All constraints and optimality conditions are satisfied.
When you select an output from the dropdown list in cell $K$4, the chart will adapt to that output.

## 18d profit
Oneway analysis for Solver model in Model worksheet |  |  | Sensitivity of $B$27 to Profit Contribution Large Minivans
Profit Contribution Large Minivans (cell $F$7) values along side, output cell(s) along top |  |  | Data for chart
| $B$27 | 1 | $B$27
100 | 6409090.91 |  | 6409090.91
120 | 6409090.91 |  | 6409090.91
140 | 6409090.91 |  | 6409090.91
160 | 6409090.91 |  | 6409090.91
180 | 6409090.91 |  | 6409090.91
200 | 6409090.91 |  | 6409090.91
220 | 6409090.91 |  | 6409090.91
240 | 6409090.91 |  | 6409090.91
260 | 6409090.91 |  | 6409090.91
280 | 6409090.91 |  | 6409090.91
300 | 6409090.91 |  | 6409090.91
Note on B5: Solver found a solution. All constraints and optimality conditions are satisfied.
Note on B6: Solver found a solution. All constraints and optimality conditions are satisfied.
Note on B7: Solver found a solution. All constraints and optimality conditions are satisfied.
Note on B8: Solver found a solution. All constraints and optimality conditions are satisfied.
Note on B9: Solver found a solution. All constraints and optimality conditions are satisfied.
Note on B10: Solver found a solution. All constraints and optimality conditions are satisfied.
Note on B11: Solver found a solution. All constraints and optimality conditions are satisfied.
Note on B12: Solver found a solution. All constraints and optimality conditions are satisfied.
Note on B13: Solver found a solution. All constraints and optimality conditions are satisfied.
Note on B14: Solver found a solution. All constraints and optimality conditions are satisfied.
Note on B15: Solver found a solution. All constraints and optimality conditions are satisfied.
When you select an output from the dropdown list in cell $K$4, the chart will adapt to that output.

## 18d minimum production
Oneway analysis for Solver model in Model worksheet | [6 empty] | Sensitivity of Produce_at_least_minimum_1 to Profit Contribution Large Minivans
Profit Contribution Large Minivans (cell $F$7) values along side, output cell(s) along top | [6 empty] | Data for chart
| Produce_at_least_minimum_1 | Produce_at_least_minimum_2 | Produce_at_least_minimum_3 | Produce_at_least_minimum_4 | Produce_at_least_minimum_5 | 1 | Produce_at_least_minimum_1
100 | 1 | 0 | 0 | 1 | 1 |  | 1
120 | 1 | 0 | 0 | 1 | 1 |  | 1
140 | 1 | 0 | 0 | 1 | 1 |  | 1
160 | 1 | 0 | 0 | 1 | 1 |  | 1
180 | 1 | 0 | 0 | 1 | 1 |  | 1
200 | 1 | 0 | 0 | 1 | 1 |  | 1
220 | 1 | 0 | 0 | 1 | 1 |  | 1
240 | 1 | 0 | 0 | 1 | 1 |  | 1
260 | 1 | 0 | 0 | 1 | 1 |  | 1
280 | 1 | 0 | 0 | 1 | 1 |  | 1
300 | 1 | 0 | 0 | 1 | 1 |  | 1
Note on B5: Solver found a solution. All constraints and optimality conditions are satisfied.
Note on B6: Solver found a solution. All constraints and optimality conditions are satisfied.
Note on B7: Solver found a solution. All constraints and optimality conditions are satisfied.
Note on B8: Solver found a solution. All constraints and optimality conditions are satisfied.
Note on B9: Solver found a solution. All constraints and optimality conditions are satisfied.
Note on B10: Solver found a solution. All constraints and optimality conditions are satisfied.
Note on B11: Solver found a solution. All constraints and optimality conditions are satisfied.
Note on B12: Solver found a solution. All constraints and optimality conditions are satisfied.
Note on B13: Solver found a solution. All constraints and optimality conditions are satisfied.
Note on B14: Solver found a solution. All constraints and optimality conditions are satisfied.
Note on B15: Solver found a solution. All constraints and optimality conditions are satisfied.
When you select an output from the dropdown list in cell $K$4, the chart will adapt to that output.

## 18d units produced
Oneway analysis for Solver model in Model worksheet | [6 empty] | Sensitivity of Units_produced_1 to Profit Contribution Large Minivans
Profit Contribution Large Minivans (cell $F$7) values along side, output cell(s) along top | [6 empty] | Data for chart
| Units_produced_1 | Units_produced_2 | Units_produced_3 | Units_produced_4 | Units_produced_5 | 1 | Units_produced_1
100 | 1000 | 4.8317e-13 | 0 | 200 | 472.7273 |  | 1000
120 | 1000 | 1.7356e-14 | 0 | 200 | 472.7273 |  | 1000
140 | 1000 | 0 | 0 | 200 | 472.7273 |  | 1000
160 | 1000 | 0 | 0 | 200 | 472.7273 |  | 1000
180 | 1000 | 2.558e-13 | 0 | 200 | 472.7273 |  | 1000
200 | 1000 | 0 | 0 | 200 | 472.7273 |  | 1000
220 | 1000 | 0 | 0 | 200 | 472.7273 |  | 1000
240 | 1000 | 0 | 0 | 200 | 472.7273 |  | 1000
260 | 1000 | 0 | 0 | 200 | 472.7273 |  | 1000
280 | 1000 | 0 | 0 | 200 | 472.7273 |  | 1000
300 | 1000 | 0 | 0 | 200 | 472.7273 |  | 1000
Note on B5: Solver found a solution. All constraints and optimality conditions are satisfied.
Note on B6: Solver found a solution. All constraints and optimality conditions are satisfied.
Note on B7: Solver found a solution. All constraints and optimality conditions are satisfied.
Note on B8: Solver found a solution. All constraints and optimality conditions are satisfied.
Note on B9: Solver found a solution. All constraints and optimality conditions are satisfied.
Note on B10: Solver found a solution. All constraints and optimality conditions are satisfied.
Note on B11: Solver found a solution. All constraints and optimality conditions are satisfied.
Note on B12: Solver found a solution. All constraints and optimality conditions are satisfied.
Note on B13: Solver found a solution. All constraints and optimality conditions are satisfied.
Note on B14: Solver found a solution. All constraints and optimality conditions are satisfied.
Note on B15: Solver found a solution. All constraints and optimality conditions are satisfied.
When you select an output from the dropdown list in cell $K$4, the chart will adapt to that output.

## 18e profit
Oneway analysis for Solver model in Model worksheet |  |  | Sensitivity of $B$27 to Min Production Compact Cars
Min Production Compact Cars (cell $B$7) values along side, output cell(s) along top |  |  | Data for chart
| $B$27 | 1 | $B$27
500 | 6500000 |  | 6500000
600 | 6500000 |  | 6500000
700 | 6500000 |  | 6500000
800 | 6500000 |  | 6500000
900 | 6466666.67 |  | 6466666.67
1000 | 6409090.91 |  | 6409090.91
1100 | 6272727.27 |  | 6272727.27
1200 | 6090909.09 |  | 6090909.09
1300 | 5958333.33 |  | 5958333.33
1400 | 5958333.33 |  | 5958333.33
1500 | 5958333.33 |  | 5958333.33
Note on B5: Solver found a solution. All constraints and optimality conditions are satisfied.
Note on B6: Solver found a solution. All constraints and optimality conditions are satisfied.
Note on B7: Solver found a solution. All constraints and optimality conditions are satisfied.
Note on B8: Solver found a solution. All constraints and optimality conditions are satisfied.
Note on B9: Solver found a solution. All constraints and optimality conditions are satisfied.
Note on B10: Solver found a solution. All constraints and optimality conditions are satisfied.
Note on B11: Solver found a solution. All constraints and optimality conditions are satisfied.
Note on B12: Solver found a solution. All constraints and optimality conditions are satisfied.
Note on B13: Solver found a solution. All constraints and optimality conditions are satisfied.
Note on B14: Solver found a solution. All constraints and optimality conditions are satisfied.
Note on B15: Solver found a solution. All constraints and optimality conditions are satisfied.
When you select an output from the dropdown list in cell $K$4, the chart will adapt to that output.

## 18e min production
Oneway analysis for Solver model in Model worksheet | [6 empty] | Sensitivity of Produce_at_least_minimum_1 to Min Production Compact Cars
Min Production Compact Cars (cell $B$7) values along side, output cell(s) along top | [6 empty] | Data for chart
| Produce_at_least_minimum_1 | Produce_at_least_minimum_2 | Produce_at_least_minimum_3 | Produce_at_least_minimum_4 | Produce_at_least_minimum_5 | 1 | Produce_at_least_minimum_1
500 | 1 | 0 | 0 | 1 | 0 |  | 1
600 | 1 | 0 | 0 | 1 | 0 |  | 1
700 | 1 | 0 | 0 | 1 | 0 |  | 1
800 | 1 | 0 | 0 | 1 | 0 |  | 1
900 | 1 | 0 | 0 | 1 | 1 |  | 1
1000 | 1 | 0 | 0 | 1 | 1 |  | 1
1100 | 1 | 0 | 0 | 0 | 1 |  | 1
1200 | 1 | 0 | 0 | 0 | 1 |  | 1
1300 | 0 | 0 | 0 | 1 | 0 |  | 0
1400 | 0 | 0 | 0 | 1 | 0 |  | 0
1500 | 0 | 0 | 0 | 1 | 0 |  | 0
Note on B5: Solver found a solution. All constraints and optimality conditions are satisfied.
Note on B6: Solver found a solution. All constraints and optimality conditions are satisfied.
Note on B7: Solver found a solution. All constraints and optimality conditions are satisfied.
Note on B8: Solver found a solution. All constraints and optimality conditions are satisfied.
Note on B9: Solver found a solution. All constraints and optimality conditions are satisfied.
Note on B10: Solver found a solution. All constraints and optimality conditions are satisfied.
Note on B11: Solver found a solution. All constraints and optimality conditions are satisfied.
Note on B12: Solver found a solution. All constraints and optimality conditions are satisfied.
Note on B13: Solver found a solution. All constraints and optimality conditions are satisfied.
Note on B14: Solver found a solution. All constraints and optimality conditions are satisfied.
Note on B15: Solver found a solution. All constraints and optimality conditions are satisfied.
When you select an output from the dropdown list in cell $K$4, the chart will adapt to that output.

## 18e units produced
Oneway analysis for Solver model in Model worksheet | [6 empty] | Sensitivity of Units_produced_1 to Min Production Compact Cars
Min Production Compact Cars (cell $B$7) values along side, output cell(s) along top | [6 empty] | Data for chart
| Units_produced_1 | Units_produced_2 | Units_produced_3 | Units_produced_4 | Units_produced_5 | 1 | Units_produced_1
500 | 866.6667 | 0 | 0 | 866.6667 | 0 |  | 866.6667
600 | 866.6667 | 0 | 0 | 866.6667 | 0 |  | 866.6667
700 | 866.6667 | 0 | 0 | 866.6667 | 0 |  | 866.6667
800 | 866.6667 | 0 | 0 | 866.6667 | 0 |  | 866.6667
900 | 920 | 0 | 0 | 586.6667 | 200 |  | 920
1000 | 1000 | 0 | 0 | 200 | 472.7273 |  | 1000
1100 | 1100 | 0 | 0 | 0 | 581.8182 |  | 1100
1200 | 1200 | 0 | 0 | 0 | 527.2727 |  | 1200
1300 | 2.2737e-13 | 0 | 0 | 1083.3333 | 0 |  | 2.2737e-13
1400 | 0 | 0 | 0 | 1083.3333 | 0 |  | 0
1500 | 0 | 0 | 0 | 1083.3333 | 0 |  | 0
Note on B5: Solver found a solution. All constraints and optimality conditions are satisfied.
Note on B6: Solver found a solution. All constraints and optimality conditions are satisfied.
Note on B7: Solver found a solution. All constraints and optimality conditions are satisfied.
Note on B8: Solver found a solution. All constraints and optimality conditions are satisfied.
Note on B9: Solver found a solution. All constraints and optimality conditions are satisfied.
Note on B10: Solver found a solution. All constraints and optimality conditions are satisfied.
Note on B11: Solver found a solution. All constraints and optimality conditions are satisfied.
Note on B12: Solver found a solution. All constraints and optimality conditions are satisfied.
Note on B13: Solver found a solution. All constraints and optimality conditions are satisfied.
Note on B14: Solver found a solution. All constraints and optimality conditions are satisfied.
Note on B15: Solver found a solution. All constraints and optimality conditions are satisfied.
When you select an output from the dropdown list in cell $K$4, the chart will adapt to that output.